## MultiLED
Reference | Locations | Value | Footprint | Notes | Manufacturer | PN | Distributor | Dist PN | Dist Link
C1 | 1 | 3.3uF | Capacitors_SMD:C_0603 | 25V | TDK Corporation | C1608X5R1E335K080AC | Digikey | 445-14141-1-ND | https://www.digikey.com/product-detail/en/tdk-corporation/C1608X5R1E335K080AC/445-14141-1-ND/3955807
C2 | 1 | 4.7uF | Capacitors_SMD:C_1206 | 25V | TDK Corporation | C3216X5R1E475K160AA | Digikey | 445-4047-2-ND | http://www.digikey.com/product-detail/en/tdk-corporation/C3216X5R1E475K160AA/445-4047-2-ND/1965635
C3 | 1 | 10uF | Capacitors_SMD:C_1812 | 25V | TDK Corporation | C4532X5R1E106M250KA | Digikey | 445-3926-2-ND | http://www.digikey.com/product-detail/en/tdk-corporation/C4532X5R1E106M250KA/445-3926-2-ND/1923415
C4, C6 | 2 | 1uF | Capacitors_SMD:C_0603 | 25V | TDK Corporation | CGB3B1X5R1E105K055AC | Digikey | 445-13224-2-ND | http://www.digikey.com/product-detail/en/tdk-corporation/CGB3B1X5R1E105K055AC/445-13224-2-ND/3950460
C5, C7 | 2 | 0.1uF | Capacitors_SMD:C_0603 | 25V | Kemet | C0603C104K3RACTU | Digikey | 399-1281-1-ND | https://www.digikey.com/product-detail/en/kemet/C0603C104K3RACTU/399-1281-1-ND/416057
C8 | 1 | 10uF | Capacitors_Tantalum_SMD:CP_Tantalum_Case-A_EIA-3216-18_Reflow | 10V | AVX Corporation | TPSA106K010R0900 | Digikey | 478-1751-1-ND | https://www.digikey.com/product-detail/en/avx-corporation/TPSA106K010R0900/478-1751-1-ND/564783
D1 | 1 | D_Schottky_AAK | footprints:D_PowerDI-5 |  | Diode Incorporated | PDS560-13 | Digikey | PDS560DICT-ND | http://www.digikey.com/product-detail/en/diodes-incorporated/PDS560-13/PDS560DICT-ND/776779
D2 | 1 | LED | footprints:LED_0603 |  | Panasonic Electric Components | LNJ937W8CRA | Digikey | LNJ937W8CRATR-ND | http://www.digikey.com/product-detail/en/panasonic-electronic-components/LNJ937W8CRA/LNJ937W8CRACT-ND/2349027
J1 | 1 | CONN_01X04 | JST_PH_S4B-PH-SM4-TB_04x2.00mm_Angled |  | JST Sales America | S4B-PH-SM4-TB(LF)(SN) | Digikey | 455-1751-2-ND | https://www.digikey.com/product-detail/en/jst-sales-america-inc/S4B-PH-SM4-TB-LF-SN/455-1751-2-ND/926657
J4 | 1 | CONN_01X02 | Connectors_JST:JST_PH_S2B-PH-SM4-TB_02x2.00mm_Angled |  | JST Sales America | S2B-PH-SM4-TB(LF)(SN) | Digikey | 455-1749-2-ND | http://www.digikey.com/product-detail/en/jst-sales-america-inc/S2B-PH-SM4-TB(LF)(SN)/455-1749-2-ND/926655
L1 | 1 | 6.8uH | footprints:Sumida_L_CDRH105R |  | Sumida America Components | CDRH105RNP-6R8NC | Digikey | 308-1927-2-ND | https://www.digikey.com/product-detail/en/sumida-america-components-inc/CDRH105RNP-6R8NC/308-1927-2-ND/3947171
P2 | 1 | CONN_01X06 | Connectors_JST:JST_PH_S6B-PH-SM4-TB_06x2.00mm_Angled |  | JST Sales America | S6B-PH-SM4-TB(LF)(SN) | Digikey | 455-1753-2-ND | https://www.digikey.com/product-detail/en/jst-sales-america-inc/S6B-PH-SM4-TB-LF-SN/455-1753-2-ND/926659
P3,P5,P9,P10,P11,P12,P13,P14,P15,P16 | 10 |  | Pin_Headers:Pin_Header_Straight_Pitch2.54mm | DNI
Q1,Q2,Q3,Q4,Q9,Q10,Q11,Q12,Q17 | 9 | Si2308CDS | TO_SOT_Packages_SMD:SOT-23 |  | Vishay Siliconix | SI2308CDS-T1-GE3 | Digikey | SI2308CDS-T1-GE3CT-ND | https://www.digikey.com/product-detail/en/vishay-siliconix/SI2308CDS-T1-GE3/SI2308CDS-T1-GE3CT-ND/7616363
Q5,Q6,Q7,Q8,Q13,Q14,Q15,Q16,Q20 | 9 | Si2309CDS | TO_SOT_Packages_SMD:SOT-23 |  | Vishay Siliconix | SI2309CDS-T1-GE3 | Digikey | SI2309CDS-T1-GE3CT-ND | https://www.digikey.com/product-detail/en/vishay-siliconix/SI2309CDS-T1-GE3/SI2309CDS-T1-GE3CT-ND/3305365
R1 | 1 | 100k | Resistors_SMD:R_0402 | 1% | Yageo | RC0402FR-07100KL | Digikey | 311-100KLRTR-ND | http://www.digikey.com/product-detail/en/yageo/RC0402FR-07100KL/311-100KLRTR-ND/726526
R2 | 1 | 24k | Resistors_SMD:R_0402 | 1% | Yageo | RC0402FR-0724KL | Digikey | 311-24KLRTR-ND | http://www.digikey.com/product-detail/en/yageo/RC0402FR-0724KL/311-24KLRTR-ND/2827581
R3 | 1 | 69.8k | Resistors_SMD:R_0402 | 1% | Yageo | RC0402FR-0769K8L | Digikey | YAG3216TR-ND | http://www.digikey.com/product-detail/en/yageo/RC0402FR-0769K8L/YAG3216TR-ND/5281076
R4, R5, R7, R8, R9, R10, R11, R12, R13, R14, R16 | 11 | 10k | Resistors_SMD:R_0603 | 1% | Yageo | RC0603FR-0710KL | Digikey | 311-10.0KHRTR-ND | https://www.digikey.com/product-detail/en/yageo/RC0603FR-0710KL/311-10.0KHRTR-ND/726880
R6 | 1 | 1k | Resistors_SMD:R_0603 | 1% | Yageo | RC0603FR-071KL | Digikey | 311-1.00KHRTR-ND | https://www.digikey.com/product-detail/en/yageo/RC0603FR-071KL/311-1.00KHRTR-ND/726843
R17,R19,R20,R21,R22,R23,R24,R25,R26,R27,R28,R29,R30,R31,R32,R33,R34,R35 | 18 | 510 | Resistors_SMD:R_0603 | 1% | Yageo | RC0603FR-07510RL | Digikey | 311-510HRTR-ND | https://www.digikey.com/product-detail/en/yageo/RC0603FR-07510RL/311-510HRTR-ND/727285
SW1 | 1 | SW_SPST | footprints:C&K_SPST_switch_L101011MS02Q |  | C&K | L101011MS02Q | Digikey | CKC5106-ND | http://www.digikey.com/product-detail/en/c-k/L101011MS02Q/CKC5106-ND/484142
U1 | 1 | LT3478-1 | footprints:TSSOP-16-1EP_4.4x5mm_Pitch0.65mm |  | Linear Technologies | LT3478EFE-1#PBF | Digikey | LT3478EFE-1#PBF-ND | http://www.digikey.com/product-detail/en/linear-technology/LT3478EFE-1-PBF/LT3478EFE-1-PBF-ND/1619965
U3 | 1 | AD5247 | footprints:SC-70-6 |  | Analog Devices | AD5247BKSZ10-RL7 | Digikey | AD5247BKSZ10-RL7CT-ND | https://www.digikey.com/product-detail/en/analog-devices-inc/AD5247BKSZ10-RL7/AD5247BKSZ10-RL7CT-ND/1140637